## Snow Report Data
SNOW REPORT RAW DATA
Date: | 2023-02-27
Location: | Voksenkollen
Weather: | Sunny, no clouds
Air temp: | 3.7
Students: | Eli, Benedicte, Lea, Ørjan
Snowpit location |  |  |  | Equipment
0 m: | 59.983446, 10.666494 |  |  | Sample tube: |  |  | volum: | water density
30 m: | 59.983474, 10.666076 |  |  | * Length: | 14 | cm | 2.5 | 997 | kg/m^3
Aspect: | slak bakke, med noen bulker. Busker og trær. |  |  | * Diameter: | 5 | cm | 274.8894
Where in transect: | 18 | m |  | Bag: | 15 | g
Transect 30 m |  |  | Density measurments
Distance (m) | Depth (cm) |  |  | Horizontal = H | Sample # | Depth at base | Cummulative depth | Length of vertical | Mass incl. Bag + sampler | Mass excl. Bag + sampler | Snow density ) | Water equivalents | Remarks
0 | 87 |  |  | Vertical = V |  | of sampler (cm) | below surface (cm) | sample (cm) | (g) | (g) | (kg/m3 | (m w.e)
1 | 52.5 |  |  |  | 1 | 66 | 14 | 14 | 340 | 25 | 90.9457 | 0.012771
2 | 77.5 |  |  |  | 2 | 52 | 28 | 14 | 345 | 30 | 109.1348 | 0.015325
3 | 88 |  |  |  | 3 | 38 | 42 | 14 | 380 | 65 | 236.4588 | 0.033204
4 | 97 |  |  |  | 4 | 24 | 56 | 14 | 400 | 85 | 309.2153 | 0.04342
5 | 83 |  |  |  | 5 | 10 | 70 | 14 | 405 | 90 | 327.4045 | 0.045975
6 | 97 |  |  |  | 6 | 0 | 80 | 10 | 355 | 40 | 203.7183 | 0.020433 | 4cm shorter than the others
7 | 87
8 | 92
9 | 63
10 | 60
11 | 67
12 | 86
13 | 93
14 | 67
15 | 86
16 | 89
17 | 80
18 | 99
19 | 87 |  |  | Snow temperature
20 | 89 |  |  | Depth from top (cm) | Temperature (deg celsius)
21 | 84 |  |  | 0 | -0.2
22 | 68 |  |  | 4 | -0.7
23 | 83 |  |  | 14 | -2.1
24 | 61 |  |  | 24 | -1.6
25 | 93 |  |  | 34 | -1.2
26 | 87 |  |  | 44 | -1
27 | 96 |  |  | 54 | -0.6
28 | 63 |  |  | 64 | -0.3
29 | 76 |  |  | 74 | 0
30 | 75 |  |  | 84 | 0.3
Snow stratigraphy
[6 empty] | Depth from top (cm) | Hardness |  | Stratigraphy
[6 empty] | 0-13 |  | very low | fresh snow
[6 empty] | 13-18 |  | low | snow
[6 empty] | 18-24 |  | high | iced snow
[6 empty] | 24-26 |  | very high | ice layer
[6 empty] | 26-84 |  | low | snow
Snow crystals
[5 empty] | Layer (depth from ground(cm)) |  | Grain size | Shape
[6 empty] | 84 | >1 | Sharpe, not rounded yet
[6 empty] | 75 | >1 | round and broken, little iced
[6 empty] | 65 | 1 | round, broken, ice
[6 empty] | 48 | 1 | round and broken
[6 empty] | 35 | 1<x<2 | round and broken
[6 empty] | 27 | 1 | round and broken
[6 empty] | 19 | 1 | round and broken
[6 empty] | 10 | 1 | round and broken
[6 empty] | 0 | 1<x<2 | round and broken