## Sheet1
SNOW REPORT RAW DATA
Date: | 2023-02-27
Location: | Tryvann
Weather: | Sunny
Air temp: | 3
Students: | Abdusjekur Iseni, Carina Løw, Kristoffer Martinsen, Ola Lesteberg
Snowpit location |  |  | Equipment
0 m: | 59°59'0.92"N, 10°40'0.24"Ø |  | Sample tube:
30 m: |  |  | * Length: | 0.19 | m | AREA OF SAMPLER | 0.0025505 | V | 0.00048459
Aspect: | South West |  | * Diameter: | 0.057 | m
Where in transect: | 21 meter |  | Bag: | 10 | g
Transect 30 m |  | Density measurments
Distance (m) | Depth (cm) |  | Horizontal = H | Sample # | Depth at base | Cummulative depth | Length of vertical | Mass incl. Bag | Mass excl. Bag | Snow density ) | Water equivalents | Remarks
0 | 77 |  | Vertical = V |  | of sampler (m) | below surface (cm) | sample (cm) | (g) | (g) | (kg/m3 | (m w.e)
1 | 95 |  |  | 1 | 0.19 |  | 19 | 0.095 | 0.085 | 175.4066 | 0.033428
2 | 102 |  |  | 2 | 0.38 |  | 19 | 0.151 | 0.141 | 290.9686 | 0.05545
3 | 92 |  |  | 3 | 0.57 |  | 19 | 0.179 | 0.169 | 348.7496 | 0.066462
4 | 94 |  |  | 4 | 0.76 |  | 19 | 0.198 | 0.188 | 387.9582 | 0.073934
5 | 53 |  |  | 5 | 0.86 |  | 10 | 0.095 | 0.085 | 333.2726 | 0.033428
6 | 64
7 | 75
8 | 80
9 | 90
10 | 96
11 | 102
12 | 96
13 | 99
14 | 100
15 | 105
16 | 102
17 | 126
18 | 111
19 | 100 |  | Snow temperature
20 | 102 |  | Depth from top (cm) | Temperature (deg celsius)
21 | 96 |  | 1 | -2.8
22 | 110 |  | 11 | -3.4
23 | 123 |  | 21 | -2.8
24 | 117 |  | 31 | -2.4
25 | 104 |  | 41 | -1.9
26 | 105 |  | 51 | -1.6
27 | 105 |  | 61 | -1.1
28 | 105 |  | 71 | -0.6
29 | 100 |  | 81 | -0.3
30 | 100 |  | 91 | 0
Snow stratigraphy
[5 empty] | Depth from top (cm) | Hardness |  | Stratigraphy
[5 empty] | 0-16 | F | Fist | FRESHISH SNOW
[5 empty] | 16-28 | 4f | 4 FINGERS
[5 empty] | 28-29 | I | KNIFE | ICE LAYER
[5 empty] | 30-33 | 4F | 4 FINGERS
[5 empty] | 33-34 | I | KNIFE | ICE LAYER
[5 empty] | 34-53 | F | FIST | QUITE SOFT SNOW
[5 empty] | 54-76 | 4F | 4 FINGERS
[5 empty] | 77-78 | I | KNIFE | ICE LAYER
[5 empty] | 78-93 | P | PEN | BOTTOM LAYER QUITE HARD
Snow crystals
[5 empty] | Layer | Grain size | Shape
[5 empty] | 0-16 | 1 MM | ROUNDED, FINE GRAINED SNOW