## Snow Report Data
SNOW REPORT RAW DATA
Date: | 2023-02-27
Location: | Voksenkolen 59.983685, 10.665750
Weather: | Sunshine and clear sky
Air temp: | 4.5 | Celsius
Students: | William, Syver, Nickolai, Alessio, Oscar
Snowpit location |  |  |  | Equipment |  |  | Volume(cm^3): |  | Water density:
0 m: | 59.983725, 10.665824 |  |  | Sample tube: |  |  | 463.2867 |  | 1000
30 m: | 59.983759, 10.666273 |  |  | * Length: | 19.5 | cm | 308.8578
Aspect: | NW |  |  | * Diameter: | 5.5 | cm
Where in transect: | Start |  |  | Bag: | 0 | g
Transect 30 m |  |  | Density measurments
Distance (m) | Depth (cm) |  |  | Horizontal = H | Sample # | Depth at base | Cummulative depth | Length of vertical | Mass incl. Bag | Mass excl. Bag | Snow density ) | Water equivalents | Remarks
0 | 84 |  |  | Vertical = V |  | of sampler (cm) | below surface (cm) | sample (cm) | (g) | (g) | (kg/m3 | (m w.e)
1 | 76 |  |  |  | 1 | 71.5 | 19.5 | 19.5 | 130 | 130 | 280.6038 | 0.054718
2 | 70 |  |  |  | 2 | 52 | 39 | 19.5 | 200 | 200 | 431.6981 | 0.084181
3 | 67 |  |  |  | 3 | 32.5 | 58.5 | 19.5 | 205 | 205 | 442.4905 | 0.086286
4 | 61 |  |  |  | 4 | 13 | 78 | 19.5 | 180 | 180 | 388.5283 | 0.075763
5 | 49 |  |  |  | 5 | 0 | 91 | 13 | 135 | 135 | 437.0943 | 0.056822
6 | 19
7 | 44
8 | 16
9 | 45
10 | 79
11 | 85
12 | 89
13 | 96
14 | 97
15 | 77
16 | 56
17 | 64
18 | 59
19 | 45 |  |  | Snow temperature
20 | 49 |  |  | Depth from top (cm) | Temperature (deg celsius)
21 | 48 |  |  | 2 | -4.2
22 | 56 |  |  | 8 | -3.5
23 | 39 |  |  | 11 | -3.1
24 | 54 |  |  | 16 | -2.9
25 | 46 |  |  | 21 | -2.6
26 | 69 |  |  | 26 | -2.4
27 | 52 |  |  | 31 | -2.1
28 | 69 |  |  | 36 | -2
29 | 15 |  |  | 41 | -1.8
30 | 49 |  |  | 46 | -1.7
|  |  |  | 51 | -1.5
|  |  |  | 56 | -1.3
|  |  |  | 61 | -1.2
|  |  |  | 66 | -1
|  |  |  | 71 | -0.9
|  |  |  | 76 | -0.7
|  |  |  | 80 | -0.7
|  |  |  | 84 | -0.7
|  |  |  | 87 | -0.6
|  |  |  | 89 | 0
|  |  |  | 91 | 0.3
Snow stratigraphy
[6 empty] | Depth from top (cm) | Hardness |  | Stratigraphy
[6 empty] | 0 | F |  | Snow. New snow / soft crust
[6 empty] | 1 | F |  | Snow. Soft snow pack
[6 empty] | 14 | 4F |  | Icy layer
[6 empty] | 15 | 1F |  | Snow. More compact snow pack
[6 empty] | 26 | 4F |  | Snow. Compact
[6 empty] | 30 | 4F |  | Snow. Compact
[6 empty] | 46 | 4F |  | Snow. Compact
[6 empty] | 54 | 1F |  | Snow. More icy and compact
[6 empty] | 69 | P |  | Icy layer
[6 empty] | 73 | 4F |  | Snow. Hard and compact
Snow crystals
[6 empty] | Layer | Grain size | Shape
[6 empty] | 1 | 0.5 - 2 mm | Rounded fine grained snow, melt grain cluster
[6 empty] | 2 | 0.5 - 2 mm | Rounded fine grained snow
[6 empty] | 3 | 0.5 - 2 mm | Rounded fine grained snow, melt grain cluster
[6 empty] | 4 | 2 mm | Melt grain cluster
[6 empty] | 5 | 2 mm | Rounded fine grained snow
[6 empty] | 6 | 1 mm | Melt grain cluster
[6 empty] | 7 | 1 mm | Melt grain cluster, more kubic
[6 empty] | 8 | 1 mm | Melt grain cluster
[6 empty] | 9 | 1 - 2 mm | Melt grain cluster
[6 empty] | 10 | 1 - 2 mm | Melt grain cluster