## Snow Report Data
SNOW REPORT RAW DATA
Date: | 2023-02-27
Location: | Voksenkollen
Weather: | No wind, sunny, clear skies
Air temp: | 1C
Students: | Lisa, Maria, Marte, Mia
Volume of cylinder
Snowpit location |  |  | Equipment |  |  |  | 537.1965
0 m: | 59.983152, 10.665676 |  | Sample tube:
30 m: | 59.983275, 10.665311 |  | * Length: | 19 | cm
Aspect: | North West |  | * Diameter: | 6 | cm
Where in transect: | Number 8. |  | Bag: | 2.5 | g
Transect 30 m |  | Density measurments
Distance (m) | Depth (cm) |  | Horizontal = H | Sample # | Depth at base | Cummulative depth | Length of vertical | Mass incl. Bag | Mass excl. Bag | Snow density ) | Water equivalents | Remarks
0 | 92 |  | Vertical = V |  | of sampler (cm) | below surface (cm) | sample (cm) | (g) | (g) | (kg/m3 | (m w.e)
1 | 99 |  | V | 1 | 23 | 23 | 19 | 123 | 120.5 | 224.3127 | 0.052 | Top of snowpit at 62 cm
2 | 97 |  | V | 2 | 19 | 42 | 19 | 170 | 167.5 | 311.804 | 0.059 | Compressed top layer when collecting sample
3 | 81 |  | V | 3 | 20 | 62 | 19 | 195 | 192.5 | 358.3419 | 0.072 | Bottom layer a little compressed
4 | 91
5 | 82
6 | 78
7 | 79
8 | 62
9 | 74
10 | 70
11 | 62
12 | 71
13 | 78
14 | 60
15 | 79
16 | 82
17 | 72
18 | 63
19 | 88 |  | Snow temperature
20 | 90 |  | Depth from top (cm) | Temperature (deg celsius)
21 | 81 |  | 0 |  | -0.8
22 | 93 |  | 2 |  | -1
23 | 65 |  | 7 |  | -1.3
24 | 79 |  | 12 |  | -1.2
25 | 63 |  | 17 |  | -1.1
26 | 97 |  | 22 |  | -1
27 | 104 |  | 27 |  | -0.9
28 | 86 |  | 32 |  | -0.7
29 | 85 |  | 37 |  | -0.7
30 | 78 |  | 42 |  | -0.5
|  |  | 47 |  | -0.3
|  |  | 52 |  | -0.2
|  |  | 57 |  | -0.1
|  |  | 62 |  | 0
Snow stratigraphy
[5 empty] | Depth from top (cm) | Hardness |  | Stratigraphy
[5 empty] | 0-12 | Fist | Very low | Fresh snow
[5 empty] | 13-17 | Four fingers | Low
[5 empty] | 18-22 | Ice | Very very high | Ice layer
[5 empty] | 23-32 | Four fingers | Medium
[5 empty] | 33-42 | Pen | High | Iced snow
[5 empty] | 43-47 | One finger | Medium-high
[5 empty] | 48-52 | Pen | High
[5 empty] | 53-57 | Spatula | Very high | Iced snow/ice layer
[5 empty] | 58-62 | Four fingers | Low
Snow crystals
[6 empty] | Grain size (mm) | Shape
[5 empty] | Top | 1 | Textured
[5 empty] | Middle | 3 | Rounded, melted/ice
[5 empty] | Bottom | 2.5 | Rounded, a little more textured