## Snow Report Data
SNOW REPORT RAW DATA
Date: | 2023-02-27
Location: | Bumpy forest, pretty open. Lots of shadow. 10 metres from ski-path.
Weather: | No clouds, barely wind
Air temp: | 3
Students: | Elias, Ingvild, Jenny, Sara og Kjersti
Snowpit location |  |  | Equipment
0 m: | 59°58´60´´ N 10°39´59´´ Ø (direction: 192°S) |  | Sample tube:
30 m: | 59°58´59´´ N 10°39´58´´ Ø (direction: 191°S) |  | * Length: | 14.2 | cm |  | Volum: | 0.00026777 | m^3 | Area of base: | 0.0018857 | m^2 | density water | 997 | kg/m^3
Aspect: | flat? |  | * Diameter: | 4.9 | cm
Where in transect: | between 3 m and 5 m. Direction of snowpit: 118° SØ. |  | Bag: | 0 | g
Transect 30 m |  | Density measurments
Distance (m) | Depth (cm) |  | Horizontal = H | Sample # | Depth at base | Cummulative depth | Length of vertical | Mass incl. Bag | Mass excl. Bag | Snow density ) | Water equivalents | Remarks
0 | 31 |  | Vertical = V |  | of sampler (cm) | below surface (cm) | sample (cm) | (g) | (kg) | (kg/m3) | (m w.e)
1 | 81
2 | 82 |  | V | 1 |  | 14.2 | 14.2 | 10 | 0.01 | 37.3448 | 0.0053189
3 | 85 |  | V | 2 |  | 28.4 | 14.2 | 52 | 0.052 | 194.1929 | 0.027658
4 | 85 |  | V | 3 |  | 42.6 | 14.2 | 70 | 0.07 | 261.4135 | 0.037232
5 | 106 |  | V | 4 |  | 56.8 | 14.2 | 80 | 0.08 | 298.7583 | 0.042551
6 | 99 |  | V | 5 |  | 71 | 14.2 | 62 | 0.062 | 231.5377 | 0.032977
7 | 106
8 | 103
9 | 96
10 | 86
11 | 108
12 | 55
13 | 20
14 | 14
15 | 20
16 | 43
17 | 76
18 | 71
19 | 48
20 | 16
21 | 41
22 | 75
23 | 105
24 | 91
25 | 71
26 | 81
27 | 97 |  |  | Snow crystals |  |  |  |  | Snow stratigraphy |  |  |  | Remarks:
28 | 93 |  |  | Layer | Grain size | Shape |  |  | Depth from top (cm) | Hardness |  | Stratigraphy | did not use glove.
29 | 24 |  |  | top | small | more fluffy, not as rounded, no clear snowflakes. |  |  | 0-17 |  | F
30 | 18 |  |  | 0-21 (0=top) | no data |  |  |  | 17-21 |  | 1F
|  |  |  | 21-29 | big | lumpy, rounded | ice layer |  | 21-26 |  | P
|  |  |  | 29-74 | bit smaller than ice. | rounded |  |  | 26-29 |  | 1F
[9 empty] | 29-41 |  | 4F
[9 empty] | 41-46 |  | 1F
[9 empty] | 46-49 |  | P
[9 empty] | 49-71 |  | 1F
[9 empty] | 71-74 |  | F
Snow temperature
Depth from top (cm) | Temperature (deg celsius) | Remarks
0 | 0 | Possible error source for measurements 0-20: held thermometer with hand (no gloves)
1 | -2
2 | -2.3
3 | -2.5
4 | -2.7
5 | -3.1
10 | -2.8
15 | -2.5
20 | -2.2 | Hard ice layer
25 | -2.1 | Hard ice layer
30 | -1.8
35 | -1.6
40 | -1.4 | Small ice layer
45 | -1.2 | Small ice layer
50 | -0.9
55 | -0.7
60 | -0.5
65 | -0.2
70 | -0.2
71 | -0.2
72 | -0.1
73 | -0.1
74 | -0.1