## Snow Report Data
SNOW REPORT RAW DATA
Date: | 2023-02-27
Location: | 59.984370, 10.665619
Weather: | Sunny, clear sky
Air temp: | 5°C
Students:
Snowpit location |  |  | Equipment
0 m: | 59.984370, 10.665619 |  | Sample tube:
30 m: |  |  | * Length: | 19 | cm | 484.8341
Aspect: | west |  | * Diameter: | 5.7 | cm
Where in transect: | 2 m |  | Bag: | 0.1 | g
Transect 30 m |  | Density measurments
Distance (m) | Depth (cm) |  | Horizontal = H | Sample # | Depth at base | Cummulative depth | Length of vertical | Mass incl. Bag | Mass excl. Bag | Snow density ) | Water equivalents | Remarks
0 | 94 |  | Vertical = V |  | of sampler (cm) | below surface (cm) | sample (cm) | (g) | (g) | (kg/m3 | (m w.e)
1 | 96 |  |  | 1 | 19 | 0-19 | 19 | 70 | 70 | 144.3793 | 0.027432
2 | 84 |  |  | 2 | 38 | 19-38 | 19 | 145 | 145 | 299.0713 | 0.056824
3 | 108 |  |  | 3 | 57 | 38-57 | 19 | 190 | 190 | 391.8866 | 0.074458
4 | 100 |  |  | 4 | 76 | 57-76 | 19 | 195 | 195 | 402.1994 | 0.076418
5 | 107 | [10 empty] | 0
6 | 76
7 | 128
8 | 118
9 | 88
10 | 88
11 | 110
12 | 94
13 | 97
14 | 87
15 | 92
16 | 84
17 | 96
18 | 85
19 | 90 |  | Snow temperature
20 | 94 |  | Depth from top (cm) | Temperature (deg celsius)
21 | 85 |  | 1 | -3.2
22 | 85 |  | 4 | -3.3
23 | 84 |  | 10 | -2.8
24 | 78 |  | 20 | -2.2
25 | 78 |  | 30 | -1.8
26 | 80 |  | 40 | -1.4
27 | 93 |  | 50 | -1.1
28 | 105 |  | 60 | -0.7
29 | 91 |  | 70 | -0.4
30 | 96 |  | 80 | -0.1
|  |  | 88 | 0.4
Snow stratigraphy
[5 empty] | Depth from top (cm) | Hardness |  | Stratigraphy
[5 empty] | 0-17 | F |  | loose
[5 empty] | 17-24 | P |  | melt layer, ice
[5 empty] | 24 - 39 | F |  | loose
[5 empty] | 39-46 | 1F |  | harder/denser
[5 empty] | 46- 51 | 4F |  | looser
[5 empty] | 51 - 57 | F |  | loose
[5 empty] | 57 - 63 | 1F |  | little harder
[5 empty] | 63-90 | F |  | loose
Snow crystals
[5 empty] | Layer | Grain size | Shape
[5 empty] | 0-27 cm | 3 mm
[5 empty] | 27-33 cm | 4 mm
[5 empty] | 33-39 cm | 2mm
[5 empty] | 39-44 cm | 2 mm | Looser snow
[5 empty] | 44-51 cm | 4 mm | Harder/denser
[5 empty] | 51-66 cm | 2 mm | Loose snow
[5 empty] | 66-73 cm | 4 mm | Big crystals, melt layer
[5 empty] | 73-90 cm | 1 mm | Fine grains, loose snow